## INDEX SHEET
ADIENT GLOBAL INJECTION MOLD TOOLING STANDARDS
TITLE: II MOLD BASE INFORMATION
SECTION # II | VIEWS A-U |  | FILE: | DATE: 12/01/11
ADIENT CONFIDENTAL INFORMATION -- DO NOT COPY OR DISCLOSE WITHOUT AUTHORIZATION
3
This section outlines the basic construction expectations of the MOLD BASE details and features.
Specific views shown on the following pages are:
A) SURFACE SPECS
B) TOOL STEELS
C) TYPICAL MOLD CONSTRUCTION MATERIALS
D) MOLD SURFACE TREATMENTS
E-1) MOLD BASE TYPICAL FEATURES
E-2) MOLD BASE TYPICAL FEATURES
F) INSULATION PLATE
G-1) MOLD BASE TOOL LABELING & IDENTIFACATION
G-2) MOLD BASE TOOL LABELING & IDENTIFACATION
H) SUPPORT PILLARS
I) LEADER PIN & BUSHINGS
J-1) GUIDE BARS - NOTES
J-2) GUIDE BAR - DESIGN & LOCATION
K) STEEL EXPANSION NOTE
L-1) SAFETY STRAPS - NOTES
L-2) SAFETY STRAPS -
M-1) EYE BOLTS & EYE BOLT HOLES - NOTES
M-2) EYE BOLTS & EYE BOLT HOLES -
N) LIFT BAR -
O) OFF SET SPRUES
P) LOCATION RING AND LOCATIONS
Q-1) POSITIVE LOCATION HOLES
Q-2) POSITIVE LOCATION LOCK BUTTONS
R) PORCERAX INSERTS TAG
S) PORCERAX VENTING
T) CENTER LINE / PARTING LINE LOCKS
U) EJECTOR HOUSING OPENING COVER

## Sec II, View A
ADIENT GLOBAL INJECTION MOLD TOOLING STANDARDS
TITLE: SURFACE SPECS
SECTION # II |  | VIEW # A |  | FILE: | DATE: 12/1/2011
SURFACES:
Cavity:
* If graining is required, the tool supplier is responsible for a fluid test.
* EDM or cutting other than HSC, must be careful not to stress the underlying steel in the
cavity that may affect the uniformity of the textured surfaces.
ALL EDM & cutter marks need to be removed
Core:
* If not otherwise agreed, HSC milling is perferred. The step should be approximately
0.5mm , but actual dimension of the step is dependent on the part geometry.
* Polishing is only required for functional demold.
*Ribs are to be polished in the line of draw for demolding
*Dog house / attachment features of all kinds and shapes that are in solid.
or require inserts, or require action. Are required to be polished in the
line of draw for demolding.
* All EDM & cutter marks must be removed , that affect the part from demolding.
*The tool supplier is responsible for the part to demold properly and not cause
any quality issues.
Cavity & Core:
* Welding is only allowed after a Tool Engineer approval. In case of welding in a grained
area the welding material should be the same as the master steel. Tool maker stays
responsible for all the following consequences, even after Adient approval.
* Surface nitrid ( or other spec'd) is only allowed after Adient Tool Engineer approval.
even for guiding systems.
ADIENT CONFIDENTAL INFORMATION -- DO NOT COPY OR DISCLOSE WITHOUT AUTHORIZATION
4

## Sec II View B
ADIENT GLOBAL INJECTION MOLD TOOLING STANDARDS
TITLE: TOOL STEELS
SECTION # II |  |  | VIEW # B |  | FILE: | DATE: 12/1/2011
UDDEHOLM / ASSAB / AISI - Steel Quality
| UDDEHOLM / UHB | ASSAB | AISI / SAE-USA | Germany / DIN | (HB) HARDNESS | (HRC) HARDNESS
| ARNE | DF-3 | O1 | 1.251 | HB 190 | HRC 56-60
| VANADIS 4 | VANADIS 4 |  |  | HB 235 | HRC 56-58
| IMPAX SURPREME | 718S | P20 MODIFIED / 4130 | 1.2311 /1.2738 | HB 290-330 | HRC 28-32
| IMPAX HIGH HARD | 718HH | P20 MODIFIED | 1.2738 H | HB 330 -370 | HRC 34-38
| STAVAXESR | S-136 | 420ESR | 1.2083 ESR | HB 215 | HRC 48-52
| MOLDMAX HH | MM40 |  |  |  | HRC 40
| ORVAR SUPREME | 8407 | PREMIUM H 13 | 1.2343 ESR | HB 185 | HRC 48-52
|  |  | 4140 | 1.173 | HB 190 | HRC 28
|  | AMPCO | AMPCO | AMPCO - M 4 | HB 286
ADIENT CONFIDENTAL INFORMATION -- DO NOT COPY OR DISCLOSE WITHOUT AUTHORIZATION
5

## Sec II View C
ADIENT GLOBAL INJECTION MOLD TOOLING STANDARDS
TITLE: TYPICAL MOLD CONSTRUCTION MATERIALS
SECTION # II |  | VIEW # C |  | FILE: | DATE: 12/1/2011
Ref. Sec. II, View B
Tool Material | HB Hardness Range | RC Hardness Range | Typical Adient Application |  | Notes
IMPAX SURPREME / 718S / P20 /4130/ 1.2311/1.2738 | 290-330 | 28-32 | Cavity & Core for low to medium volume parts, with un-filled resins |  | Cut into solid or used as inserts
IMPAX HIGH HARD / 718HH / P20 MODIFIED /1.2738H | 330 - 370 | 34-38 | Cavity & Core for medium to High volume parts, with un-filled resins |  | Cut into solid or used as inserts
ORVAR SUPREME / 8407 / Prem H 13 / 1.2343 ESR | 185 | 44-46 48-52 | Cavity & Core for high volume parts and some filled resins. - High amount of part shutoff. |  | Warp / moves during heat treat
S7 ( NA only) |  | 44-58 | Cavity& Core insert material for small to medium size high volume parts. - High amount of part shutoff |  | Texturing sources do not prefer this material
STAVAX ESR / S-136 / 420 ESR / 1.2083 ESR | 215 | 44-58 | Lens Optics (52-54) / - Vac metalized parts / -PVC parts Nylon materials- parts |  | Lens usually require SPI-SPE#1 surface finish or EDM finish in some cases
4140 / 1.1730 | 190 | 28-33 | Mold base for inserted cavity sets
Porcerax PM35 ( NA only) |  | 35 (treatable to 55Rc) | Porous cavity / core inserts for venting |  | Standard stock diameter 3/8" , 1/2",5/8",3/4". Should be EDM for porosity. Inserts to be slotted and vented to atmosphere
MOLDMAX HH / MM40 |  | 40 | High heat areas with none or little water |  | Must have water cooling into the inserts when ever feasible, cooling lines as close as possible
VANADIS 4 | 235 | 56-58 | Tube pinch |  | Powered metal
AMPCO / AMPCO 845 / AMPCO - M4 | 286 |  | NOT Typical - Special Consideration ONLY High heat area of mold |  | May need stainless inserted for shut off areas. Shut off areas do not hold up.
ARNE / DF-3 / 01 / 1.2510 | 190 | 56-60
DME "C" / National 'CS' (NA Only) |  | 30-35 | Core Pins
DME "CX" / National 'CH' (NA Only) |  | 50-55 | Core Pins
Kirk site - ( cast Zinc) - (NA Only) |  |  | Large Prototype parts
QC Aluminum | 167 |  | Prototype inserts |  | Not readily weld able
ADIENT CONFIDENTAL INFORMATION -- DO NOT COPY OR DISCLOSE WITHOUT AUTHORIZATION
6

## Sec II View D
ADIENT GLOBAL INJECTION MOLD TOOLING STANDARDS
TITLE: MOLD SURFACE TREATMENTS
SECTION # II |  | VIEW # D |  | FILE: | DATE: 12/1/2011
Surface Treatment | Hardness / Additional material |  | Typical Adient Application |  | Notes
Titanium Nitride | 2300 Vickers / 1-5 micron |  | Ejector pins & slides of VAO metalized parts. - Textured ejector pins. - Aesthetlo parts w/tools > 100' F /38' C |  | If any pins are titanium nitride, all pins have to be titanium nitride and the ejector box on the tool should be stamped " Do Not Grease these pins"
Dicronite | No Change |  | Lubrication without grease
Chrome plate | .001 to.005" .025 to .127mm |  | Corrosion protection / increase surface wear |  | Requires removal before engineering changes and added back on.
Armaloy | 1020 /1100 Vickers .0001 to.0002" .0025 to .005mm |  | Caustic / Corrosive plastic materials without 420SS |  | Requires removal before engineering changes and added back on.
Armor Clad | 70 Rc / 190 HB .0002" .005mm |  | Coating ejector pins for galling problems |  | Removable it sent back to the manufacture is Applied at 200'F / 93' C
Ni -on ( Melco NA Only) | 38-60 Rc / 185 HB .0002" .005mm |  | Non stick coating commonly used on speaker grille tools
* Important Note:
Some of these treatments are not available in EU or Asia, but have comparable alternatives,
All Countries will be required to use a high quality supplier, to meet the hardness
range required for there specific application. This must be approved by the Adient Tool
Engineer.
ADIENT CONFIDENTAL INFORMATION -- DO NOT COPY OR DISCLOSE WITHOUT AUTHORIZATION
7

## Sec II View E-1
ADIENT GLOBAL INJECTION MOLD TOOLING STANDARDS
TITLE: MOLD BASE TYPICAL FEATURES
SECTION # II | VIEW # E-1 |  | FILE: | DATE: 12/1/2011
* Plates / Blocks to typically be the equivalent of a AISI P20
( ref. Sec II, View B for EU & Asia) when cavity / core details are cut into solid.
( alternate cav/core material to be spec'd by the Tool Engineer if necessary)
* All cavity materials are to be certified steel from approved supplier.
( I.E. Bohler Uddholm)
* All locks are to be cut into the solid to provide adequate alignment and protect for
injection pressures. (Center line & parting line locks Do NOT)
* All protrusions ( i.e.. Limit switches , cylinders, connectors) are to have guards /
blocks for protection during handling ( moving, tipping, etc.)
* Stand offs & legs are to be included and reviewed with the processing site or Tool Eng.
* Base size & KO pattern are to meet specs for the targeted machine - per the Tool Eng.
* Corners of all the plates are to be chamfered. 0.09" (2.28mm)
* Cover clamp plate & Ejector clamp plate are to be parallel within .003" (.0762mm).
Check diagonally in two directions.
* Capture plates / Wire channel covers are to be .250" /5.0 mm thick unless approved
by the Tool Engineer.
* Capture plates / Wire channel covers are to be flush to the clamp plate surface
+0.000 to -0.001" / -0.1 to 0.3 mm
* For Mag platens only, all sensor locations , must have cover plates over every opening
as required - Review manufacturing and press specifications with the Adient Tool Engineer.
* Clamp slots are to be installed on all tools regardless of magnetic platen utilization.
Always refer to press specifications for pattern.
* Electrical boxes and connectors must be placed on top of mold (or high as possible)
to avoid electric disturbance or damage.
* The use of standard parts is mandatory ( Hasco, Strack- Norma, DME, Meusburger
for Europe and DME , PCS, Progressive for the North America parts).
* The use of self made standards is not allowed. A set of critical spare parts must be
supplied with the tool at no additional cost if requested.
* Over size clamp plate dimensions are to meet the plant specifications. See Tool Eng.
ADIENT CONFIDENTAL INFORMATION -- DO NOT COPY OR DISCLOSE WITHOUT AUTHORIZATION
8
Important Note : Always review manufacturing and press specifications with the Adient Tool Engineering for details and approvals.

## Sec II View E-2
ADIENT GLOBAL INJECTION MOLD TOOLING STANDARDS
TITLE: MOLD BASE TYPICAL FEATURES
SECTION # II |  | VIEW # E - 2 |  | FILE: |  | DATE: 12/1/2011
Adequate finger clearance required
around all fittings ( Water , Air, N2, etc) |  |  |  | All connections / fittings are to be
( 0.25" - (6.0 mm) per side minimum) |  |  |  | recessed so they are flush with the
outside of the base.
A |  | C |  |  |  | A
| B |  |  | B
C
Must have adequate
clearance around
for clamps: water
lines, fittings etc.
All clamps plates
are to be doweled
Rails must be doweled | [5 empty] | in place
* Pry bar slots to be included
between each plate to the ejector block |  |  |  |  | Plate edges.
( 1" (25.0mm) X 1" (25.0mm) X 0.38" (5.0mm) |  |  |  |  | Require a .09" / 2.0 mm Min
deep where possible |  |  |  |  | Chamfer on the outer edges
Clamp Plates,
Require a .12" (3.0mm)
* Clamp Slots are required on ALL four sides |  |  |  |  | Chamfer on the outer edges
Any deviations from these dimensions to be approved by the Tool Engineer
Dimension 'A' on molds for Visor Molding is not standard, reference Tool Engineer.
* EU uses oversize clamp plates, Always review press specs and with a Tool Engineer.
ADIENT CONFIDENTAL INFORMATION -- DO NOT COPY OR DISCLOSE WITHOUT AUTHORIZATION
9

## Sec II View F
ADIENT GLOBAL INJECTION MOLD TOOLING STANDARDS
TITLE: INSULATION PLATE
SECTION # II |  | VIEW # F |  | FILE: |  | DATE: 12/1/2011
Insulation Plate:
If the processing temperatures > 131'F / 55'C . An embedded insulation
plates are required on both sides. Injection and Ejector side.
Holes for the tools assembly must be accessible.
PLATE
Important Notes:
* When a magnetic platen is require, This insulation plate must be
put on the inside of the clamp plate if possible.
* They are only required when using high tool temps of > 131'F / 55'C
* The Insulation plates are not required on all tools.
This must be reviewed and approved by a Adient Tool Engineer.
* The insulation plates are used to prevent heat transfer to the platen.
ADIENT CONFIDENTAL INFORMATION -- DO NOT COPY OR DISCLOSE WITHOUT AUTHORIZATION
10

## SecII View G-1
ADIENT GLOBAL INJECTION MOLD TOOLING STANDARDS
TITLE: MOLD BASE TOOL LABELING & IDENTIFICATION
SECTION # II |  | VIEW # G -1 |  | FILE: | DATE: 12/1/2011
* All water , air and hydraulic connections are to be identified by stamping
a .250" / 6.0mm high letters in the base next to the fitting.
(A smaller size stamp can be used on smaller tools, But a Larger size is better.
These must be approved by a Adient Tool Engineer.)
* Information plaques required for the following:
* Tool info (- can be stamped in a 0.05" / 1.0 mm recessed pocket)
*Cylinder / tool action sequence
* Hydraulic schematics - Located on Operator Side
* Hydraulic systems to have maximum pressure rating engraved on
the Operator Side
* Pneumatic schematics ( gas assist, valve gates, CAP, etc.)
* Electrical schematics ( any / all wiring) - Located on the Operator Side
* Water schematics ( any / all water) - Located on the Operator Side.
* Porcerax in the tool. - Plaque required - see Sec. II, View R.
* Warning plaques for all possible failure modes, ( i.e. Ejector pins
under slide critical tool sequence, etc)
* OEM PROPERTY OF TAG & ASSET TAG.
Are required on all tools, the detail information required on these
tags must follow the OEMs requirements. These will be provided by the
Adient Tool Engineer.
All plaques are to be recessed & cannot be over clamp slots, access holes, etc.
Information Plaque - "This tool was built with Metric or Standard components"
* The core side must be constructed with scribe marks ( longest distance)
to control the shrinkage. ( Consider the position of the injection point).
All Plaques - Must be in there Native language for the country this tool is running in.
ADIENT CONFIDENTAL INFORMATION -- DO NOT COPY OR DISCLOSE WITHOUT AUTHORIZATION
11
Important Note : Always review manufacturing and press specifications with the Adient Tool Engineering for details and approvals.

## Sec II View G-2
ADIENT GLOBAL INJECTION MOLD TOOLING STANDARDS
TITLE: MOLD BASE TOOL LABELING & IDENTIFICATION
SECTION # II |  | VIEW # G-2 |  | FILE: |  | DATE: 12/1/2011
"TOP OF MOLD" painted w/ 3.0" / 75.0mm high white letters.
Tool # painted w/ 3.0" /75.0mm High
or as tall as possible.
| Using white letters on all sides |  |  |  | Zero "0" corner and Tool #
must be stamped on ALL
OEM & ASSET TAG - |  |  |  |  | Plates & Blocks
Tool Info to be stamped on
both operator / Non op sides
of mold - Cover & Ejec
Water line ID's to be stamped
w/.250" / 6.0 mm high letters
* Cover = Alpha : A IN, A OUT etc.
* Ejector = Numeric: 1 IN, 1 OUT, etc.
All Plaques - Must be in there Native language for the country this tool is running in.
ADIENT CONFIDENTAL INFORMATION -- DO NOT COPY OR DISCLOSE WITHOUT AUTHORIZATION
12

## Sec II View H
ADIENT GLOBAL INJECTION MOLD TOOLING STANDARDS
TITLE: SUPPORT PILLARS
SECTION # II |  | VIEW # H |  | FILE: |  | DATE: 12/1/2011
* The amount and spacing of the support pillars must be adequate to keep the plates from
deflecting under shot pressure.
* Pre-load spec based on steel spec of support pillar, and tool size
* Pre-load always needs approval from a Tool Engineer
* Support pillar area to be > 10% of A x B.
Rail - off set from edge
| Plan view of clamp plate &rails |  |  |  | where possible.
Pre-load 0.001-0.0025" (.0254 -.0635mm)
Full surface contact |  |  |  |  | * May require more pre
load in the center of large
parts. Tool supplier is
responsible for sizing.
Support Pillar
0.12"(3.0mm) Clearance
0.06"(1.0mm) Minimum Recess
SHCS
ADIENT CONFIDENTAL INFORMATION -- DO NOT COPY OR DISCLOSE WITHOUT AUTHORIZATION
13

## SEC II View I
ADIENT GLOBAL INJECTION MOLD TOOLING STANDARDS
TITLE: LEADER PIN & BUSHING
SECTION # II | VIEW # I |  | FILE: | DATE: 12/1/2011
Pin Diameter
Bushings are to be
bronze or
bronze plated.
NO shims
under bushing
Pin Dia -
-0.032"
-0.8mm
Vent slot required
* All bushing & pins are to be standard ( DME / Hasco etc.)
* Bushings can be shoulder style (mounted from the back) or straight with snap rings or
screws to retain the bushings ( mounted from the front).
* "Zero Corner" pin & bushing are to be off set.
* > 500 Ton molds will have 2.0" ( 50.0mm) diameter leader pins.
* < 500 Ton molds will have standard DME or equivalent leader pin sizes.
* All bushings are to have grease fittings that are accessible without disassembly.
* For EU all bushings are to be have self lubricated - bronze.
ADIENT CONFIDENTAL INFORMATION -- DO NOT COPY OR DISCLOSE WITHOUT AUTHORIZATION
14
.25" (5.0mm)
2x pin diameter minimum
Leader pin is to engage 1.0" (25.0mm) before the highest cover & ejector
details. A minimum of 2.0" (50.0mm) of bearing between the pin & bushing at full engagement.
Lead In - taper on guide pin extending below bottom of the bushing. Must blend run out into the pin body. NO STEPS GRIND SHELF ALLOWED.
Straight pin type

## Sec II View J-1
ADIENT GLOBAL INJECTION MOLD TOOLING STANDARDS
TITLE: GUIDE BARS
SECTION # II | VIEW # J-1 |  | FILE: | DATE: 12/1/2011
ADIENT CONFIDENTAL INFORMATION -- DO NOT COPY OR DISCLOSE WITHOUT AUTHORIZATION
15
Guiding Bars:
From 800 ton of clamping force on up, guiding blocks are mandatory. Guiding blocks and plates need pre-guiding. Guiding blocks are required to be in the center of the tool, ( Sec II View J-2) to allow for the difference in thermal expansions(Sec II View K) of the mold plates caused by the different mold plate temperatures.
In case of handling disturbance, ( Hoist ring / Eye bolt at the top of mold) the top guiding block can be eliminated. Must be approved by the Adient Tool Engineer.
Tools with process temperatures >= 122'F or 50'C, will always require block guiding.
Slider guiding must allow slider expansion. ( Central Guiding System - Sec II View J-2)
Tool Shops must use standard components.
Guiding Pins and Blocks are always on one side. (Correct locations - see Sec II View J-2)
Self lubricated bronze is mandatory for all guiding plates and gibs. Exceptions are only allowed with the Adient Tool Engineers approval.
The width dimension of the guide / slider are important and are required on the tools. - see pic / Detail #3 ( Sec II View J-2) . This must be approved by the Adient Tool Engineer.
* NOTE: Verify Robot clearance / open day light in the press for part removal. - This must be reviewed and verified with Plant & Adient Tool Engineer. ( This stays the Tool Suppliers responsibility)
* NOTE: NOT required on all tools. Only when higher process temperatures are required driven by different type of materials. ( Ref. steel expansion chart - Sec II View K ).

## Sec II View J-2
ADIENT GLOBAL INJECTION MOLD TOOLING STANDARDS
TITLE: GUIDE BAR - Design & Location
SECTION # II | VIEW # J-2 |  | FILE: | DATE: 12/1/2011
ADIENT CONFIDENTAL INFORMATION -- DO NOT COPY OR DISCLOSE WITHOUT AUTHORIZATION
16
Clearance Between gib and guide
Detail #-1 Inductive harden
Detail #2 Harden 2 Hrc - less than Detail #1.
Detail #3 - Self lubricated bronze H7 / g6 guiding
CORRECT Locations of the guides.
WRONG locations of the guides
.010" or 0.3mm Clearance
Central Guide

## Sec II View K
ADIENT GLOBAL INJECTION MOLD TOOLING STANDARDS
TITLE: STEEL EXPANSION NOTE:
SECTION # II | VIEW # K |  | FILE: | DATE: 12/1/2011
ADIENT CONFIDENTAL INFORMATION -- DO NOT COPY OR DISCLOSE WITHOUT AUTHORIZATION
17
* The Coefficient of thermal expansion for all Steel , Harden Steels , Cooper & Aluminum. Must be taken into consideration when designing / building all tools. This is very important and must be reviewed with the Adient Tool Engineer.
* The differences can cause damage / un-even wear to all components if not calculated properly which can affect - Hot Runner Systems, Actions ( Slides / Lifters etc), Ejector plates / pins, etc.
*

## Sec II View L-1
ADIENT GLOBAL INJECTION MOLD TOOLING STANDARDS
TITLE: SAFETY STRAPS
SECTION # II | VIEW # L-1 |  | FILE: | DATE: 12/1/2011
ADIENT CONFIDENTAL INFORMATION -- DO NOT COPY OR DISCLOSE WITHOUT AUTHORIZATION
18
* Safety straps are to be located on two sides - opposite corners of the mold, mounted on the "operator" and "non operator" sides.
* For Safety Strap recommended sizes - (ref.Sec II View L-2)
* ALL safety straps must have the TOOL ID # stamped on it. ( Sec II View L-2)
* Safety Straps - must be straight in line with opening of the mold with two fasteners- NOT diagonally or rotated in any way for screw alignment.
* All safety straps must have a SAFE storage position / location, on the stationary half, NOT to interfere with "OPENING & CLOSING" of the tool. or any clamping, hoses, fittings, connectors, etc. (ref - Sec II View L-2)
* Mold weights greater than 4,500 lbs or 2042 kg Will require safety straps on all four corners of the mold. - "operator" and "non operator" sides.
* The straps must NOT interfere with any clamping, hoses, fittings, connectors, etc.
* All Safety straps must be recessed, For any reason they can not, there must an approval by the Adient Tool Engineer.
* For hot runner systems, safety straps are to be included between Cover Cavity plate and manifold system( hot half rails) to allow for in press maintenance.
* Straps are to be painted RED or YELLOW depending on the following:
- Straps to be painted YELLOW for all locations NOT restraining spring pressure.
- Straps to be painted RED for all locations where spring pressure is restrained.
- Straps to be painted WHITE used across split lines on the manifold systems.
** LYNCH pins for locking - Sizing needs to be reviewed and approved by the Adient Tool Engineer. The size ranges very between countries.( ref. Sec II View L-2)
Important Note : Always review manufacturing and press specifications with the Adient Tool Engineering for details and approvals.

## Sec II View L-2
ADIENT GLOBAL INJECTION MOLD TOOLING STANDARDS
TITLE: SAFETY STRAPS
SECTION # II |  |  | VIEW # L-2 |  | FILE: | DATE: 12/1/2011
A | B | C | D | E | F -thd Rod | G
2.25" / 57.0mm | 1.25" / 32.0mm | 0.25" / 7.0mm | 1.25" / 32.0mm | 0.35" / 9.0mm | 5/16"-18 / M18 x 2 | 0.7" / 18.0mm
3.00" / 76.0mm | 2.00" / 51.0mm | 0.50" / 13.0mm | 2.00" / 51.0mm | 0.40" / 10.0mm | 1/2"-13 / M14 x 2 | 1.1" / 28.0mm
5.50" / 140.0mm | 2.50" / 64.0mm | 0.75" / 19.0mm | 3.00" / 76.0mm | 0.81" / 21.0 mm | 3/4"-10 / M20 x 2.5 | 1.7" / 43.0mm
5.50" / 140.0mm | 3.00" / 76.0mm | 0.75" / 19.0mm | 3.00" / 76.0mm | 1.06" / 27.0mm | 1"-8 / M24 x 3 | 2.5" / 64.0mm
|  | MOLD WEIGHTS |  |  | Ref Sizes
|  | 1,500 lbs / 681 kg |  |  | 1/2"-13 / M14 x 2
|  | 4,500 lbs / 2042 kg |  |  | 1/2"-13 / M14 x 2
|  | 20,000 lbs / 9072 kg |  |  | 3/4"-10 / M20 x 2.5
Ref ONLY |  | 39,000 lbs / 17692 kg |  |  | 1"-8 / M24 x 3
ADIENT CONFIDENTAL INFORMATION -- DO NOT COPY OR DISCLOSE WITHOUT AUTHORIZATION
19

## Sec II View M-1
ADIENT GLOBAL INJECTION MOLD TOOLING STANDARDS
TITLE: EYE BOLTS & EYE BOLT HOLES
SECTION # II | VIEW # M-1 |  | FILE: | DATE: 12/1/2011
ADIENT CONFIDENTAL INFORMATION -- DO NOT COPY OR DISCLOSE WITHOUT AUTHORIZATION
20
* Eyebolts must be located so the tool can be lifted and loaded into a press with one eyebolt . - Exceptions for larger tools - Needs a Tool Engineer approval.
* (4) Eyebolts holes on the cover and ejector block / plates, clamp plates, ejector plates. On all tools sized for 250 Ton or larger, for splitting and rolling the tool.
* Eyebolt holes on both halves on all (4) sides of the mold thru the center of gravity so the mold hangs straight ( within 5 degrees).
* Threaded handling holes to be provide on all plates / details .> 50 lbs / 30 kg
* Include adequate number of eyebolt holes for easy handling, flipping, etc.
* Threads must be taped to full depth. ( IMPORTANT SAFETY ISSUE).
( ref chart Sec II, View M2 )
* If eyebolt holes are in rails, they must be plugged ( NOT THRU) so the tip of the eyebolt cannot interfere with the ejector plate.
* Eyebolt holes must be located so the rings and chains DO NOT interfere with water lines hoses, hydraulic lines, electrical, etc.
* All plant requirements for manufacturing / native country will be provide by the Adient Tool Engineer. ( Metric or Standard eyebolts)
** Starpoint (RUD) Pink eyebolts must be provided on the "Top of Mold" on all tools.
( Available Globally)
** Engrave tool number into the eyebolt key, NOT into the eyebolt itself.
** NOTE: Metric sizes are for EU & Asia plants & Standard are for NA plants. **
( ref chart Sec II, View M2 )

## Sec II View M-2
ADIENT GLOBAL INJECTION MOLD TOOLING STANDARDS
TITLE: EYE BOLTS & EYE BOLT HOLES
SECTION # II |  |  | VIEW # M-2 |  | FILE: | DATE: 12/1/2011
Eye Bolt size | THREAD | Max Mold Weight lbs |  | Max Mold Weight kg |  | THREAD DEPTH | DRILL POINT
20 mm | 1.5 | 5020 |  | 2300
24 mm | 3 | 7050 |  | 3200 |  | 48 mm | 60 mm
36 mm | 4.25 | 15430 |  | 7000 |  | 72 mm | 90 mm
48 mm | 6 | 24640 |  | 12000 |  | 78 mm | 90 mm
NC
3/4" | 10 | 5070 |  | 2300 |  | 1.5" | 2.0"
1" | 8 | 7050 |  | 3200 |  | 2.0" | 2.5"
1-1/2" | 6 | 15430 |  | 7000 |  | 3.0" | 3.75"
2" | 4-1/2 | 24640 |  | 12000 |  | 3.25" | 3.75"
ADIENT CONFIDENTAL INFORMATION -- DO NOT COPY OR DISCLOSE WITHOUT AUTHORIZATION
21
EYE BOLT HOLES SIZES LISTED ON THIS SHEET ARE FOR STEEL TOOLS ONLY !!
** NOTE: Metric sizes are for EU & Asia plants & Standard are for NA plants, Refer to country safety requirements **

## Sec II View N
ADIENT GLOBAL INJECTION MOLD TOOLING STANDARDS
TITLE: LIFT BARS
SECTION # II | VIEW # N |  | FILE: | DATE: 12/1/2011
ADIENT CONFIDENTAL INFORMATION -- DO NOT COPY OR DISCLOSE WITHOUT AUTHORIZATION
22
* Lift bars - Adds additional lift points for picking the tool up in halves.
* Lift bars - Are required when you CAN NOT have a center lift point.
* Required on tools with external mountings - slide actions, electric boxes, water, hydraulic, etc.
* Design - It must be a tongue and grove ( locking) design for weight. - This design must allow the tool to open and close freely. - Most importantly the tool vendor must supply a design / calibrated to support the weight of the tool.
* This is NOT required on all tool designs.
Important Note : Always review manufacturing and press specifications with the Adient Tool Engineering for details and approvals.

## Sec II View O
ADIENT GLOBAL INJECTION MOLD TOOLING STANDARDS
TITLE: OFF SET SPRUES
SECTION # II | VIEW # O |  | FILE: | DATE: 12/1/2011
ADIENT CONFIDENTAL INFORMATION -- DO NOT COPY OR DISCLOSE WITHOUT AUTHORIZATION
23
10% max offset from the center of tool.
* All sprues NOT located on centerline of the tool must be reviewed and approved by the Adient Tool Engineer.
* Offset of the Sprue, can not exceed the maximum of 10% of length from the center of the tool.
* Knock out patterns for ejection will need to be reviewed to ensure good balance within the guide ejection pins.
* Knock out patterns - Needs to line up and match the offset. (possible Hydraulic ejection will be required).
* Guide pins and return pins keep symmetrical around the center line of the press , not the mold. Whenever possible. ( Ejection actions will need to be reviewed to ensure a good balance).

## Sec II View P
ADIENT GLOBAL INJECTION MOLD TOOLING STANDARDS
TITLE: LOCATING RINGS and LOCATIONS
SECTION # II | VIEW # P |  | FILE: | DATE: 12/1/2011
ADIENT CONFIDENTAL INFORMATION -- DO NOT COPY OR DISCLOSE WITHOUT AUTHORIZATION
24
* Locating rings are standard components from DME / Global Suppliers
* Locating rings - Flange style are an option . The flange should be flush with the back surface of the block / plate if used. ( Not required for EU)
* Locating rings are located at the center of the block / plate
* Locating rings are for locating the tool to the press, the alignment is very important. (Barrel & knock out patterns).
* Number of locating rings required, This needs to be reviewed with the Adient Tool Engineer. ( Native countries very).
** NA only requires ( 1) locating ring on the cavity side or Non moving platen side of the press.
** EU & Asia requires (2) locating rings, 1 on both halves. Moving & Non moving platens
* NOTE: Ref all Plant & Press specs for the proper LOCATING RING SIZE, The Adient Tool Engineer will supply this information.
EU & Asia Only require locating rings on both halves
Standard on all tools
Locating Ring location on Center line of tool.
* NON MOVING PLATEN SIDE
*MOVING PLATEN SIDE
Optional Flange Style Locating Ring

## Sec II View Q-1
ADIENT GLOBAL INJECTION MOLD TOOLING STANDARDS
TITLE: POSITIVE LOCATION HOLES
SECTION # II | VIEW # Q-1 |  | FILE: | DATE: 12/1/2011
ADIENT CONFIDENTAL INFORMATION -- DO NOT COPY OR DISCLOSE WITHOUT AUTHORIZATION
25
* Below specifications are standard lock sizes. ( Used in NA, NOT in EU)
* There are 4 available locations that are best suited for the tool.
( Always review Press Specs)
** Below specifications are for 150T thru 550T.
** Always review press specifications with the plant and Adient Tool Engineer.
** All Press / Tonnage sizes and specifications may very .
* Include (4)handing holes , sized to support entire tool on tools 250Ton and greater. (2) handling holes required on tools under 250 Ton.
* When location holes and locks are used, Example- 2 shot , pick in place. ( Used in NA)
* NOTE: Not all tools require the locations holes and locks.
"TOP OF MOLD"
Drill and tap for a 5/16"-18 / 8.0mm cap screw
10.000" or 254.0mm
10.000" or 254.0mm
5.000" or 127mm
0.750" or 19.0mm
.60" or 15.25mm
1.40" or 35.6mm
MIN.

## Sec II View Q-2
ADIENT GLOBAL INJECTION MOLD TOOLING STANDARDS
TITLE: POSITIVE LOCATION LOCK BUTTON
SECTION # II | VIEW # Q-2 |  | FILE: | DATE: 12/1/2011
ADIENT CONFIDENTAL INFORMATION -- DO NOT COPY OR DISCLOSE WITHOUT AUTHORIZATION
26
* Below specifications are standard lock sizes. ( Used in NA, NOT in EU)
* Always review press specifications with the plant and Adient Tool Engineer.
*All Press / Tonnage sizes and specifications may very .
* Standard components through DME.
* When location holes and locks are used, Example- 2 shot , pick in place.
(Used in NA)
* NOTE: Not all tools require the locations holes and locks.
1.250' or 31.75mm
0.7495' or 19.0mm
Clearance for a 5/16" or 8mm cap screw
0.500" or 12.7mm
0.870" or 22.0mm
Threaded 3/8"-16 or 9.0mm

## Sec II View R
ADIENT GLOBAL INJECTION MOLD TOOLING STANDARDS
TITLE: PORCERAX INERTS TAG - EXAMPLE
SECTION # II | VIEW # R |  | FILE: | DATE: 12/1/2011
ADIENT CONFIDENTAL INFORMATION -- DO NOT COPY OR DISCLOSE WITHOUT AUTHORIZATION
27
" FOR REFERANCE ONLY"
* A RED tag with WHITE letters must be placed on every tool containing PORCERAX inserts.
3.00" or 76.0mm
3.00" or 76.0mm

## Sec II View S
ADIENT GLOBAL INJECTION MOLD TOOLING STANDARDS
TITLE: PORCERAX VENTING
SECTION # II | VIEW # S |  | FILE: | DATE: 12/1/2011
ADIENT CONFIDENTAL INFORMATION -- DO NOT COPY OR DISCLOSE WITHOUT AUTHORIZATION
28
* All PORCERAX insert are to have "BLOW OUT" holes with air fittings that run to the outside of the mold. Must be Identified.
* Must have channels machined into the back of the insert to with in 0.25" or 6.4mm of vent area. Inserts must maintain there structural integrity.
.25" / 6.0mm
1.25" / 32.0mm
* NOTE: - All fittings are to plant specifications.

## Sec II View T
ADIENT GLOBAL INJECTION MOLD TOOLING STANDARDS
TITLE: CENTER LINE / PARTING LINE LOCKS
SECTION # II | VIEW # T |  | FILE: | DATE: 12/1/2011
ADIENT CONFIDENTAL INFORMATION -- DO NOT COPY OR DISCLOSE WITHOUT AUTHORIZATION
29
* All locks must be purchased components from PCS, DME, Progressive, Hasco, Meusburger, Strack Norma, or Selflube.
* 2 piece locks are preferred when possible.
* Location - Placed at the outside center lines of the tool.
* Ensure that the locks are to the right specification for the proper tool size.
* *Install Notes:
1) Install male half to fit tightly in its pocket.
2) Machine female pocket width .010" or 0.25mm small. (.005" or .127mm per side)
3) Grind outside of female gibs to fit the pocket size.
4) Measure the three blocks. The pocket width should be equal the sum of the three blocks +0.001 / -0.000" or +0.025 / -0.000mm
5) Blocks must be flush, or sub flush to edge of the mold steel.
Grind extra material off outside of gibs
Pocket width
* All locks must be purchased components from PCS, DME, Progressive, Hasco, Meusburger, Strack Norma, or Selflube.
* 2 piece locks are preferred when possible.
* Location - Placed at the outside center lines of the tool.
* Ensure that the locks are to the right specification for the proper tool size.
* *Install Notes: In case of 2 piece locks are used. Otherwise follow supplier specifications.
1) Install male half to fit tightly in its pocket.
2) Machine female pocket width .010" or 0.25mm small. (.005" or .127mm per side)
3) Grind outside of female gibs to fit the pocket size.
4) Measure the three blocks. The pocket width should be equal the sum of the three blocks +0.001 / -0.000" or +0.025 / -0.000mm
5) Blocks must be flush, or sub flush to edge of the mold steel.
** NOTE - These DO NOT take the place of standard locks cut into solid tool steel for alignment and injection pressure requirements.
Do NOT grind inside of gibs !!
Grind extra material off outside of gibs
Pocket width

## Sec II View U
ADIENT GLOBAL INJECTION MOLD TOOLING STANDARDS
TITLE: EJECTOR HOUSING OPENING COVER
SECTION # II | VIEW # U |  | FILE: | DATE: 12/1/2011
ADIENT CONFIDENTAL INFORMATION -- DO NOT COPY OR DISCLOSE WITHOUT AUTHORIZATION
30
* When an open end of the box faces the "TOP OF MOLD", a cover is required. This will keep dirt and other objects from falling into the ejectors.
* Cover requirements are:
1) a .250" or 6.0mm thick acrylic cover.
2) Spacer between the acrylic cover and the rails will require a .250" or 6.0mm thick aluminum plates. This is to prevent rubbing between the ejectors plates and cover.
3) Equal Clearances are required as needed for water pipes, connectors, limit switches. ( Not to be excessive to allow anything to fall in)
4) Top & bottom of the cover must overlap onto the steel.
5) NO WASHERS ARE ALLOWED TO BE USED.
Acrylic Cover
Aluminum Spacer
Slots may be needed for water pipes , fittings , transducer, etc.