## INDEX SHEET
ADIENT GLOBAL INJECTION MOLD TOOLING STANDARDS
TITLE: III CAVITY AND CORE CONSTRUCTION
SECTION # III | VIEWS A-F |  | FILE: | DATE: 12/01/11
ADIENT CONFIDENTAL INFORMATION -- DO NOT COPY OR DISCLOSE WITHOUT AUTHORIZATION
31
This section outlines the basic construction expectations of CAVITY and CORE details and features.
Specific views shown on the following pages are:
A-1) TYPICAL FEATURES - NOTES
A-2) TYPICAL FEATURES - VIEWS
B) CAVITY / CORE LABELING AND IDENTIFICATION
C) TYPICAL CAVITY / CORE FEATURES - SIDE VIEW
D) WEDGE / PARTING LINE INSERTS
E) VENT REQUIREMENTS / PRESSURE PLATES
F) VENT DEPTH CHART

## View A1
ADIENT GLOBAL INJECTION MOLD TOOLING STANDARDS
TITLE: TYPICAL FEATURES - NOTES
SECTION # III | VIEW # A-1 |  | FILE: | DATE: 12/01/11
ADIENT CONFIDENTAL INFORMATION -- DO NOT COPY OR DISCLOSE WITHOUT AUTHORIZATION
32
· Cavity/Core material to be specified by Tool Engineer. Ref. Section II, View C
· Vent as required to minimize air back pressure during fill(especially end of fill).
Minimum of 20% of part and 30% of runner to be vented.
·Threaded handling holes to be provided in all details weighing more than 50 .lbs (23kg).
·Tool to be stress relieved after roughing.
· All welding must be approved by a Adient Tool Engineer BEFORE any welding is done. All welding must be documented (including weld map, temperatures used for color matching and rod type used) & provided to the Tooling Engineer before texture and with tool drawing package.
* Internal shutoff features to be relieved and vented whenever possible.
* Shutoff around leader pins, return pins and cavity perimeter. Shutoff area to be >20% of A X B. Note: Take into account when using Pressure pads
* Finished Cavity & Core detail features to held with in +/- .005" / .12 mm or 15% of commercial molding tolerance of the material specified, whichever is greater. This applies only to features that are dimensioned on the part print and do not have tolerances attached. For dimensions with tolerances; the tool is allowed 25% of the tolerance in the drawing. Unless other wise specified. NOTE : When graining is required - the wallstock should be offset to meet the nominal wallstock call out on the print.

## View A2
ADIENT GLOBAL INJECTION MOLD TOOLING STANDARDS
TITLE: TYPICAL FEATURES - VIEWS
SECTION # III |  | VIEW # A-2 |  | FILE: | DATE: 12/01/11
Cavity Insert Relief
Internal shutoff features to be relieved and vented whenever possible.
ADIENT CONFIDENTAL INFORMATION -- DO NOT COPY OR DISCLOSE WITHOUT AUTHORIZATION
33
0.01 - 0.015 (0.25 - 0.37mm)
Cavities must be relieved as shown above. Relieve all sides when possible
R(Relief height) = 1/3 D,
D=Cavity insert depth.
Shutoff around leader pins, return pins and cavity perimeter. Shutoff area to be >20% of A X B. Note: Take into account when using Pressure pads
Shutoff areas around the cavities are to be , (0.5" / 12.5mm - presses <90 Ton).
(1.0" / 25.0 mm presses 90 to 500Ton), (1.5" / 37.5 mm presses > 500 Tons). Relieve other areas .25 - .75 mm.
3.00" / 75.0 mm Min from the edge of mold to cavity detail. Actual requirements may vary. Depending tool size. Always vent to atmosphere. -

## View B
ADIENT GLOBAL INJECTION MOLD TOOLING STANDARDS
TITLE: CAVITY / CORE LABELING & IDENTIFICATION - PLAN
SECTION # III | VIEW # B |  | FILE: | DATE: 12/01/11
All Plaques - Must be in there Native language for the country this tool is running in.
ADIENT CONFIDENTAL INFORMATION -- DO NOT COPY OR DISCLOSE WITHOUT AUTHORIZATION
34
When using a date stamp it must be approved by the Tooling Engineer and Plant.
Approved types are:
PCS Cumsa Double Date Stamp
Date Calendar scribed or EDM'd
Date wheels.
Off set leader pin and stamp 0/0 on outside corner of all plates.
Stamp zone, valve gate and drop numbers into runner or in steel near drop if there is no runner.
Stamp location of X,Y,Z datum hole in steel (also work lines)
Stamp or engrave material recycle code in runner.
This information to be added per design and in a customer approved location. Must be on no-show surface of each cavity using method approved by Tooling Engineer. Must be visible after sub-assembly operations are completed.
At Tool Engineer request, stamp all inserted details with:
Tool #
Cavity #
Steel type
Steel Hardness
Built by:
Faces of ejector pins with pressure transducers behind them to be center punched for identification (unless pin is on a visible or functional surface, then review with Tooling Engineer).

## View C
ADIENT GLOBAL INJECTION MOLD TOOLING STANDARDS
TITLE: TYPICAL CAVITY / CORE FEATURES - SIDE
SECTION # III | VIEW # C |  | FILE: | DATE: 12/01/11
ADIENT CONFIDENTAL INFORMATION -- DO NOT COPY OR DISCLOSE WITHOUT AUTHORIZATION
35
Thru holes to be cored from ejector side where possible (with draft).
0.080" (2.0mm) min
Ejector pins to be flush - 0.003" (0.0 - 0.08 mm) above cavity surface.
0500" (12.5mm) min.
All ribs greater than 0.75" (20.0mm) deep will be inserted. If this isn't possible, a Tool Engineer sign off is required.
• Maximum standing steel height to width ratio is 3:1 . Anything greater requires Tool Engineer approval.
• Ratios greater than 2:1 will be inserted where possible.
* Shut off angles < 5 degrees must be approved by a Adient Tool Engineer.
•Do not media blast ribs and deep draw areas during texture process.
•No knife edge steel conditions are allowed without Tool Engineer approval. If knife edge steel conditions are required then they must be inserted with a spare insert provided.
• A minimum of 2 parting line interlocks are required to protect minimum shut off angles and to provide alignment of cover and ejector.
•Inserts and plates to be stamped for identification and orientation to assist with correct assembly of the tool.
•Vent and relieve internal shutoffs where possible.
•Pin and sleeve combinations must be readily available. If custom or long lead time combinations are required then Tool Engineer approval is required and a spare set provided with the tool.
•The Tool Engineer will specify the type of steel used for inserts.

## View D
ADIENT GLOBAL INJECTION MOLD TOOLING STANDARDS
TITLE: WEDGE INSERTS AND TEXTURE SPLIT LINES
SECTION # III | VIEW # D |  | FILE: | DATE: 12/01/11
ADIENT CONFIDENTAL INFORMATION -- DO NOT COPY OR DISCLOSE WITHOUT AUTHORIZATION
36
A
C
Pattern graining across a parting line
A - To allow ease of assembly and disassembly, large inserts should have wedge inserts on opposing sides with 5° of draft. Each insert will have threaded holes in the top to assist in removal. The intersecting corners of the wedge inserts will have a radius relief.
B - When an ejector pin is bisected by two inserts, it is a requirement that there be a bushing style insert encapsulating the ejector pin.
C - When texture is required to crossover a parting line then an insert that can mount to both the cavity and the core will be used for matching purposes. This method must also be used if a core side lifter or slide is textured.
Texture
Insert, slide or lifter
B
Encapsulating insert
Ejector pin
Cavity insert
Core insert
Wedge inserts
Parting line

## View E
ADIENT GLOBAL INJECTION MOLD TOOLING STANDARDS
TITLE: VENT REQUIREMENTS AND PRESSURE PLATES
SECTION # III | VIEW # E |  | FILE: | DATE: 12/01/11
ADIENT CONFIDENTAL INFORMATION -- DO NOT COPY OR DISCLOSE WITHOUT AUTHORIZATION
37
In order to allow gases to escape the cavity without causing burn or requiring slow injection speeds, the parting line and all other areas of the tool must be properly vented. To help accomplish this it is required to have hardened and adjustable pressure plates, mounted on the parting line, that will protect it from excessive clamp force and ensure adequate venting along the tool parting line. The total area of the pressure plates must be equal or higher then the shutoff area.
Pressure plate
Parting line shutoff. See Sec. III View A
Part

## View F
ADIENT GLOBAL INJECTION MOLD TOOLING STANDARDS
TITLE: VENT DEPTH CHART
SECTION # III |  |  | VIEW # F |  | FILE: |  | DATE: 12/01/11
| VENT DIMENSIONS (ENGLISH) |  |  |  | VENT DIMENSIONS (METRIC)
| Material | D | F |  | Material | D | F
| PC | 0.0015 | 0.0015 |  | PC | 0.038 | 0.038
| PP | 0.0005 | 0.001 |  | PP | 0.127 | 0.0254
| PPO | 0.002 | 0.0015 |  | PPO | 0.0508 | 0.038
| PS | 0.001 | 0.001 |  | PS | 0.0254 | 0.0254
| PC/ABS | 0.0015 | 0.0015 |  | PC/ABS | 0.038 | 0.038
ADIENT CONFIDENTAL INFORMATION -- DO NOT COPY OR DISCLOSE WITHOUT AUTHORIZATION
38
• Vents to be placed 2.00" (50.0mm) on center around the entire perimeter of the part.
• Vents to be placed at the endo of fill.
•must be opened to standard depth when mounted in machine under clamp pressure.
•All vents must be open to the atmosphere.
Relieved through parting line to atmosphere (edge of tool).
• Must be a moving pin (example: not a core pin).
• Do not vent core pins 0.125 (0.4mm) in diameter when used with a sleeve. Vent the sleeve instead.
• For ejector pins .125" (0.4mm) in diameter or less, minimize bearing surface to reduce vent relief length.
• Vents to be placed 2.00" (50.0mm) on center around the entire perimeter of the part.
• Vents to be placed at the endo of fill.
•must be opened to standard depth when mounted in machine under clamp pressure.
•All vents must be open to the atmosphere.
• Must be a moving pin (example: not a core pin).
• Do not vent core pins 0.125 (0.4mm) in diameter when used with a sleeve. Vent the sleeve instead.
• For ejector pins .125" (0.4mm) in diameter or less, minimize bearing surface to reduce vent relief length.
.125" -.260" / 3.0 - 6.5mm
.125" / 3.0mm
.250"-.500"
6.4 -13.0mm
Depending tool size
Relieved through parting line to atmosphere (edge of tool).
.02" / .5 mm
min.
.250" / 6.4mm
0.03" / .08 mm
0.750" / 19.0mm
.005" -.007" / .13mm - .18mm dp .(after 0.250" / 6.4mm past relief)