## INDEX SHEET
ADIENT GLOBAL INJECTION MOLD TOOLING STANDARDS
TITLE: VI EJECTION
SECTION # VI | VIEWS A-T |  | FILE: | DATE: 12/01/11
ADIENT CONFIDENTAL INFORMATION -- DO NOT COPY OR DISCLOSE WITHOUT AUTHORIZATION
61
This section outlines the basic construction expectations of the EJECTION details and features.
Specific views shown on the following pages are:
A) LIMIT SWITCH LOCATIONS - FOR EJECTION
B-1) PULL BACKS AND KNOCK LOCATIONS
B-2) PULL BACK PUCK DESIGN
C) EJECTOR PINS
D) EJECTOR GUIDE PINS & BUSHINGS
E) EJECTION RETURN PINS & SPRINGS
F) SLEEVE AND DEEP DRAW EJECTION
G) TECHNICAL GRAIN SLEEVE DESIGN
H) EJECTOR PIN KEYING METHOD
I) NON -SPRING RETURN EJECTION
J) HYDRAULIC EJECTION
K) HYDRAULIC EJECTION COUPLER
L) HYDRAULIC EJECTION CYLINDER
M) ROBOTIC REMOVAL - SUGGESTED FEATURES
N) RUNNER PIN FEATURES
O) DELAYED EJECTION -- 2 PLATE SYSTEM
P) DELAYED EJECTION -- 1 PLATE SYSTEM
Q) EJECTOR PIN EXTENSION TOWERS
R) POSITIVE EJECTION RETURNS - PREFERED METHOD
S) SPRING LOADED RETURN PINS & TAPPED PULL BACKS
T) EJECTOR HOUSING OPENING COVER

## Sec VI, View A
ADIENT GLOBAL INJECTION MOLD TOOLING STANDARDS
TITLE: LIMIT SWITCH LOCATIONS - FOR EJECTION
SECTION # VI | VIEW # A |  | FILE: | DATE: 12/1/2011
ADIENT CONFIDENTAL INFORMATION -- DO NOT COPY OR DISCLOSE WITHOUT AUTHORIZATION
62
* The ejector plates back position is always secured with diagonal placed limit switches. use the production plant specifications for type and the need for front position detection.
* All limits need to be adjustable for full ejection stroke and reduced ejection stroke.
* All locations must be approved by the plant and Adient Tool Engineer.
Preferred Limit switch locations whenever possible for ejection.

## Sec VI, View B-1
ADIENT GLOBAL INJECTION MOLD TOOLING STANDARDS
TITLE: PULL BACKS AND KNOCK LOCATIONS
SECTION # VI | VIEW # B-1 |  | FILE: | DATE: 12/1/2011
ADIENT CONFIDENTAL INFORMATION -- DO NOT COPY OR DISCLOSE WITHOUT AUTHORIZATION
63
* All pull backs require pull back pucks ( Sec. VI, View B-2), to ensure that we get the maximum stroke from the press , to eject the part off the tool cleanly.
* Number of pull backs required, this info will be provide by the Adient Tool Engineer. They very between countries. See notes below for reference.
* Knock out patterns are very important, verify plant / press specifications.
**Reference only - Knock out/ pull back bar diameter
(Verify press Spec)
1.0" / 25.0mm
1.75" / 45.0mm
2.0" / 50.0mm
**Clamp plate clearance KNOCK OUT hole for the puck is +.200" or +5.0mm per side. ( and for the knock out / pull back bars)
* Yellow Ref for EU & ASIA only - 1 center pull back location, with the additional (4) is possible.
* Blue Ref for NA only - 4 places for the pull backs are required.
EJECTOR SIDE / MOVING PLATTEN SIDE

## Sec VI, View B-2
ADIENT GLOBAL INJECTION MOLD TOOLING STANDARDS
TITLE: PULL BACK PUCK DESIGN
SECTION # VI | VIEW # B-2 |  | FILE: | DATE: 12/1/2011
ADIENT CONFIDENTAL INFORMATION -- DO NOT COPY OR DISCLOSE WITHOUT AUTHORIZATION
64
* Machine Press sizes may very for the puck requirements. ( example - thread size for the pull back bars, diameter of the puck, thickness of the puck) This must be verified with the plant and Adient Tool Engineer.
* Always verify press specifications
* Puck sizing will be built to the requirements ( Metric or Standard dimensions) of the Native country in which the tool will run.
** Metric dimensions for EU & ASIA
** Standard dimensions for NA
* Dimensional Notes:
** The puck must be recessed into the back of the ejector plate by .125" or 3.0mm.
** There must be ( 3) socket head screws that secure the puck to the ejector plate.
** Clamp plate clearance KNOCK OUT hole for the puck is +.200" or +5.0mm per side. ( and for the knock out / pull back bars)
** The puck must be sub flush of the clamp plate by .080" or 2.0mm
120' equally spaced attachment holes
Ejector PUCK
Threaded hole for Pull back bars
Attachment screw (3) places / securing the puck to the ejector plate
Clamp Plate
Ejection Plate
Reference only
Knock out / pull back bar diameter
(Verify press Spec)
1.0" / 25.0mm
1.75" / 45.0mm
2.0" / 50.0mm

## Sec VI, View C
ADIENT GLOBAL INJECTION MOLD TOOLING STANDARDS
TITLE: EJECTOR PINS
SECTION # VI | VIEW # C |  | FILE: | DATE: 12/1/2011
ADIENT CONFIDENTAL INFORMATION -- DO NOT COPY OR DISCLOSE WITHOUT AUTHORIZATION
65
* Use Only standard ejectors pins. - Example -DME , PCS,
* All mold construction for - Lenses, Painted, Laminated, Vacuum metalized, or Chrome parts are to use ArmorClad ejector pins ( appear a dull grey).
** The procedure for installation is to very lightly grease the pins.
** Stamp on the end of the ejector plate " ArmorClad pins - Apply Grease Lightly"
* In some cases , A titanium nitride (TiN) coating made be used ( appears gold) . This coating builds up the surface of the ejector pins 0.0002" -0.0004" or 0.005mm per side. Additional hole clearance must be applied to compensate.
** DO NOT apply grease to TiN coated ejector pins.
** Stamp on the end of the ejector plate " TiN Coated Pins - DO NOT Grease"
* All ejectors pins are to be vented as directed by the Adient Tool Engineer.
* Ejector pins beneath sliders must be avoided if at all possible. If absolutely necessary for an ejector pin to be used under a slide or other action, (A) Must use a micro switch safety system. (B) Approval from a Adient Tool Engineer.
* Label each pin head and hole on the ejector plate for ease of assembly.
* Label transducer pins on the side of the head only.
* All Contoured ejector pins must be keyed in place.
* Ejectors are to be round. Rectangle shape can only be used with a the approval of a Adient Tool Engineer.
* DO NOT use pins < 1/8" or 3.0mm without approval from a Adient Tool Engineer.
** Stepped ejector pins should be consider first in this application.
* DO NOT use blade ejectors without the approval from a Adient Tool Engineer.
* All ejector pins must be one solid piece, NO screwed on heads.
* Reference supplier specifications for all pins.
.250" / 6.5mm - MIN. from water lines, cores etc.
Nominal dia ref
+0.0005 / +0.005mm
Bearing surface
0.75"-1.00" / 19.0-25.0mm
Nominal dia ref Clearance for pin
0.03" / 0.8mm
Use for added rib ejection as needed.

## Sec VI, View D
ADIENT GLOBAL INJECTION MOLD TOOLING STANDARDS
TITLE: EJECTOR GUIDE PINS & BUSHINGS
SECTION # VI | VIEW # D |  | FILE: | DATE: 12/1/2011
ADIENT CONFIDENTAL INFORMATION -- DO NOT COPY OR DISCLOSE WITHOUT AUTHORIZATION
66
* Only pins that are engineered and designed for use in this application are to be utilized as ejector guide pins. Use standard components . NO self made guides or bushings.
** Over -length guide pins that are cut off to length are NOT to be used.
** Fits for guide pin installation are to follow manufactures specifications.
* Thick wall bronze ejector bushings or bronzed steel bushings ( with Grease groves .003" or .08mm clearance) are the preferred components for use in Adient - ASG plants.
** The bushing are to be shouldered , between both ejector plates.
** Hardened steel bushings are NOT allowed without written consent.
** Bushings with graphite plugs are not allowed without a Adient Tool Engineer approval.
** Graphite plug bushings are required in EU, as long as they are standard components.
* Guide pins are to be centrally located around the center of the machine on offset tools whenever feasible.
* All guide bushings are to have grease fittings, and must be able to be greased without disassembly of the tool. Except self lubricated bronze bushings.
* There are two style shown in the drawing. These are NOT to be used in the same tool.
** The head of the guide pin coming thru the clamp plate , is the PREFERRED style. With clearance for the pin in the back of block/plate. (.020 to .040" or .5 to 1.0 mm )
** The head of the guide pin coming thru the Block / plate is NOT recommended. But can be used if needed. With clearance for the pin in the clamp plate. Approval from a Adient Tool Engineer.
* Tools without expected risk for ejection problems are connected to the ejection system of the machine for a positive pull back of the ejector plates.(must meet machine specifications).
* Tools with unbalanced ejection forces and /or long ejection plates must have Hydraulic ejection system. Refer to plant / press specifications. Equal length of hydraulic lines is mandatory. Drilled lines in distance bars, rails or plates is preferred.
* For ejection plates with risk of heat expansion . All guide pins are mounted the clamp plate.
.020 to .40" or .5mm to .1.0mm oversize hole for pin
Preferred ejection guide pin and bushing
Only use in special cases.

## Sec VI, View E
ADIENT GLOBAL INJECTION MOLD TOOLING STANDARDS
TITLE: EJECTION RETURN PINS & SPRINGS
SECTION # VI | VIEW # E |  | FILE: | DATE: 12/1/2011
ADIENT CONFIDENTAL INFORMATION -- DO NOT COPY OR DISCLOSE WITHOUT AUTHORIZATION
67
* Total force required > 150% of the ejector plate weight.
* DO NOT include springs on molds with pocketed lifters.
* Positive returns ARE REQUIRED on all molds using lifters.
** DME external type preferred, DME internal type optional.
** Machine pull back optional at mold site request.
* DO NOT use spring cages. Springs must use guide rods.
* Spring pocket must not break through the side on mold.
** DME standard bases require pin relocation of 3/16" or 5.0mm
* Return pins should be centrally located around the machine centerline on offset tools whenever possible.
* The requirement of (4) return pins , larger tools may require additional. (max distance between pins = 32")
* There should be return buttons under all return pins, sucker pins, and lifters or as close as they can be. Appropriately spaced to minimize deflection.
* Opition when using draw / pull back bars - No springs required. MUST verify with manufacturing site and JCI Tool Engineer approval.
Alternate method of providing spring containment. Must be approved by plant and Adient Tool Engineer.
Medium duty die spring ( danly orange, lamina blue etc) required on each return pin ( Preferred method) Max compression of 36& including 5-10% preload.
Forward stops - in line w/K.O hole whenever possible
.25" / 6.0 mm Forward stop minimum Requirement.
0.06 / 1.5mm x 45' chamfer
Flat , perpendicular to shut off
pre-load - 0.000"-0.001" / 0.00 - 0.02mm

## Sec VI, View F
ADIENT GLOBAL INJECTION MOLD TOOLING STANDARDS
TITLE: SLEEVE AND DEEP DRAW EJECTION
SECTION # VI | VIEW # F |  | FILE: | DATE: 12/1/2011
ADIENT CONFIDENTAL INFORMATION -- DO NOT COPY OR DISCLOSE WITHOUT AUTHORIZATION
68
* Sleeves to be located behind every cylindrical boss
* Sleeves and cores to be standard sizes ( DME, Hasco, Meusburger etc.
* Ejector sleeves to be long lead style (Equivalent to DME)
Sleeves to be standard sizes.
50% into wall stock (polypropylene, noryl)
30% into wall stock (polycarbonate, ABS)
Maintain standard rib to wall . If the part design does not allow this. Contact the Tool Engineer.
Note depth on drawing
Pin must have draft
Ejector sleeve bearing surface to be greater than ejector stroke whenever possible
Key if pin intersects a contoured surface
Ejector pin retained with inserted block and cap screws(no flat heads)
Radius Corners
ArmorClad sleeves on outside for parts that require a greaseless pin / sleeve
Screws to be recessed
No set screws behind core pins
Block must be flush
Progressive core pin retainers allowed where feasible
* For deep draw parts / features, standard ( equivalent to DME) , air poppets can be used to assist ejection or improve release from cover, they cannot be used to completely replace ejector pin

## Sec VI, View G
ADIENT GLOBAL INJECTION MOLD TOOLING STANDARDS
TITLE: TECHNICAL GRAIN SLEEVE DESIGN
SECTION # VI | VIEW # G |  | FILE: | DATE: 12/1/2011
ADIENT CONFIDENTAL INFORMATION -- DO NOT COPY OR DISCLOSE WITHOUT AUTHORIZATION
69
1 plate needed to spring load insert.
2 plates for ejector sleeve.
Spring s under tension with plates in back position
Travel controlled by shoulder bolt
Retainer Plate
Ejector Plate
Plate is fastened to the back plate, Insert and such travels independently from ejection.
* This sleeve design is to be used if the part contains a "Technical Grain"
* This design must reviewed with / and approved by a Adient Tool Engineer.
ANCHOR LAMINA MEDIUM DUTY SPRING

## Sec VI, View H
ADIENT GLOBAL INJECTION MOLD TOOLING STANDARDS
TITLE: EJECTOR PIN KEYING METHOD
SECTION # VI | VIEW # H |  | FILE: | DATE: 12/1/2011
ADIENT CONFIDENTAL INFORMATION -- DO NOT COPY OR DISCLOSE WITHOUT AUTHORIZATION
70

## Sec V, View I
ADIENT GLOBAL INJECTION MOLD TOOLING STANDARDS
TITLE: NON -SPRING RETURN EJECTION
SECTION # VI | VIEW # I |  | FILE: | DATE: 12/1/2011
ADIENT CONFIDENTAL INFORMATION -- DO NOT COPY OR DISCLOSE WITHOUT AUTHORIZATION
71
* Preferred methods of returning the ejection when spring loaded return is not feasible for any of the flowing reasons:
** Safety - pocketed lifters cannot have spring returns -They are consider pinch points.
** Lifter geometry prohibits return pins from protecting shutoff.
* If positive returns must be used, check to make sure they DO NOT interfere with the end of arm tooling ( EOAT).
A) - MOLD Greater than 375 Tons
** Use DME toggle lock positive early returns (or equivalent Sec. VI, View R) - external type is preferred. If it does not increase the machine size. (possible additional stack height).
Internal type is allowed with approval from a Adient Tool Engineer.
B)- MOLD 50 - 800 Tons
** Use Knock Out bars pull back holes in ejector plate as shown below:
- when ejector plate pull backs are required. ( Pull Back pucks)
- Clamp plate clearance KNOCK OUT hole ( +.200" or +5.0mm per side.) for the knock out / pull back bars.
Reference only:
Knock out / pull back bar diameter
(Verify press Spec)
1.0" / 25.0mm
1.75" / 45.0mm
2.0" / 50.0mm
C) Mold > 500 Tons
** All tools over 500Ton use Hydraulic ejection unless specified on the RFQ . - Adient Tool Engineer.
Tapped hole in the ejector plate for pull back bars
Verify plant / press specs
* Pull Back PUCK, is required.
Clearance hole in pin plate
* NA -ONLY - Use 5/8"-11 thru for all machines except Demag 440 Ton
1/2"-13 for Demag 440Ton
Clearance hole
Clamp Plate

## Sec V, View J
ADIENT GLOBAL INJECTION MOLD TOOLING STANDARDS
TITLE: HYDRAULIC EJECTION ( NON PREFERRED)
SECTION # VI | VIEW # J |  | FILE: | DATE: 12/1/2011
ADIENT CONFIDENTAL INFORMATION -- DO NOT COPY OR DISCLOSE WITHOUT AUTHORIZATION
72
* All Hydraulic cylinders are to be plumped in parallel always.
* Must have limit switches to indicate forward & retracted positions of ejector plates.
* Hydraulic hoses to be 1/2" / 12.7mm - ID. steel braided lines ( Avoid 90 degree turns in plumping).
* Plumping fitting to be straight hydraulic threads ( NO "O" rings, NO pipe threads)
* Use rails and plates as manifolds and oil line plumping whenever possible. (0.75"/19.0mm diameter is preferred.)
*Cylinders for hydraulic ejection, need to use swivel type fittings to prevent stress.
* Flow regulators need to be applied to the hydraulic ejection. If the machine does not have the capability. ( Verify with the plant & Adient Tool Engineer.
* Position cylinders so they DO NOT interfere with falling parts, or (EOAT) end of arm tooling.
* Hydraulic ejections can be used on any press size. with Plant & Adient Tool Engineers approval.
* 500 Ton and above will require Hydraulic ejection 100%. NA only
* 750 Ton and above will require Hydraulic ejections 100% . EU & Asia Only
* Smaller tonnage tool that requires Hydraulic Ejection or not, will need to be reviewed by the plant & Adient Tool Engineer for direction & approval.
* If balance flow length can not be machined into the rails . plates. The flow divider must be used.
* All cylinders , lines , flow dividers must be protected / guarded .
3/8" or 10mm dowel (w/tapped pull hole)
Key preferred, dowel optional
Mounting plate may not be required on all tools.
Adequate protection /guarding required for all cylinders

## Sec VI, View K
ADIENT GLOBAL INJECTION MOLD TOOLING STANDARDS
TITLE: HYDRAULIC EJECTION COUPLER
SECTION # VI | VIEW # K |  | FILE: | DATE: 12/1/2011
ADIENT CONFIDENTAL INFORMATION -- DO NOT COPY OR DISCLOSE WITHOUT AUTHORIZATION
73
Reference ONLY
* All fittings must meet the plant / press specifications for ; Water , Hydraulic and Electrical.
* This info will be provided by the manufacturing site and the Adient Tool Engineer.
* All fitting are to ensure maxium flow, Not restricting flow.
Noth America Chart Shown - Ref Only

## Sec V, View L
ADIENT GLOBAL INJECTION MOLD TOOLING STANDARDS
TITLE: HYDRAULIC EJECTION CYLINDER
SECTION # VI | VIEW # L |  | FILE: | DATE: 12/1/2011
ADIENT CONFIDENTAL INFORMATION -- DO NOT COPY OR DISCLOSE WITHOUT AUTHORIZATION
74
* Hydraulic cylinder positions for ejection ( also ref . Sec VI, View J). This is an example ,that can be used. This must be approved by the Plant & Adient Tool Engineer. Supplier is responsible for functionality.

## Sec VI, View M
ADIENT GLOBAL INJECTION MOLD TOOLING STANDARDS
TITLE: ROBOTIC REMOVAL - SUGGESTED FEATURES
SECTION # VI | VIEW # M |  | FILE: | DATE: 12/1/2011
ADIENT CONFIDENTAL INFORMATION -- DO NOT COPY OR DISCLOSE WITHOUT AUTHORIZATION
75
* If the part will be removed by a robot, the following optional features can be used to prevent the part from falling or slipping during ejection.
* NOTE: Please review with the manufacturing site and Adient Tool Engineer for prefference.
* Add draft as required.
0.04" / 1.0mm
0.04" / 1.0mm
0.04" / 1.0mm
0.04" / 1.0mm
0.04" / 1.0mm
0.04" / 1.0mm max
0.060" / 1.5mm max
0.03" / 0.76mm ( or max of 30% of wall stock)

## Sec VI, View N
ADIENT GLOBAL INJECTION MOLD TOOLING STANDARDS
TITLE: RUNNER PIN FEATURES
SECTION # VI | VIEW # N |  | FILE: | DATE: 12/1/2011
ADIENT CONFIDENTAL INFORMATION -- DO NOT COPY OR DISCLOSE WITHOUT AUTHORIZATION
76
* Sucker ring / pin , design needs to be in the data.
This is used for robot removal, runner inter lock hold down feature shown.
* EU Preferred design shown below.
* There are many sucker pin designs to hold the runner on for robot removal. (examples - square shape, and "Z").
* Below are some preferred examples shown.
* The direction must be given by the manufacturing site & Adient Tool Engineer. (dimension may very depending on size of pin & material)
1.50" / 38.0mm
.093" / 2.4mm
Orient pin with this side as top of mold.

## Sec VI, View O
ADIENT GLOBAL INJECTION MOLD TOOLING STANDARDS
TITLE: DELAYED EJECTION -- 2 PLATE SYSTEM
SECTION # VI | VIEW # O |  | FILE: | DATE: 12/1/2011
ADIENT CONFIDENTAL INFORMATION -- DO NOT COPY OR DISCLOSE WITHOUT AUTHORIZATION
77
* 2 plate ejection system, required that standard components are used. ( Guide pins, bushing, return pins, shoulder bolts, springs , etc) (Follow springs note in Sec V, View E.)
* No self made components allowed.
* 2 plate systems - can be purchased through a Injection Mold component suppliers like DME, Hasco, Meusburger, Strack etc.(Pending size requirements needed) These systems are preferred.
* Must verify all tool dimensions with the manufacturing site( Press specifications) and Adient Tool Engineer. (Stack height and open day light of the press are usually affected, limiting part removal / EOAT clearance).
* All systems must be approved by the manufacturing site and Adient Tool Engineer.
Return Springs
(Ref. Sec VI, view E)
Return pin must be in top plates to protect the cavity against the ejectors hitting the class "A" surface.
** THESE NOTES ARE REFEERENCE ONLY.
Knock out clearance hole
Stand off pillar attached to # 1
# 1
Equal number of stops spaced out to keep the plates flat.

## Sec VI, View P
ADIENT GLOBAL INJECTION MOLD TOOLING STANDARDS
TITLE: DELAYED EJECTION -- 1 PLATE SYSTEM
SECTION # VI | VIEW # P |  | FILE: | DATE: 12/1/2011
ADIENT CONFIDENTAL INFORMATION -- DO NOT COPY OR DISCLOSE WITHOUT AUTHORIZATION
78
** FOR REFERENCE ONLY
* Only an option if a 2 plate system is not feasible for ejection.
* This system can be manufactured by the tool supplier. The tool supplier is to ensure the integrity of the components. ( Must Supply Preventive Maintenance plan).
* This must be approved by a Adient Tool Engineer.
Make entire delay block from VC44 and Armor Clad
Clearance on all fit walls 0.005" / 0.12mm on all sides.
Minimum Ear Size
.250" / 6.5mm X .250" / 6.5mm
Minimum delay 0.500" / 13mm
Bottom Clamp Plate
Standard key method
.375" / 9.5mm Minimum
Stops
Retainer Plate
Ejector Plate

## Sec VI, View Q
ADIENT GLOBAL INJECTION MOLD TOOLING STANDARDS
TITLE: EJECTOR PIN EXTENSION TOWERS
SECTION # VI | VIEW # Q |  | FILE: | DATE: 12/1/2011
ADIENT CONFIDENTAL INFORMATION -- DO NOT COPY OR DISCLOSE WITHOUT AUTHORIZATION
79
* Center loading or Slotted style extenders may be specified at the individuals discretion of the receiving manufacturing site, Tooling cost estimates should account for either specification.
* Purchased, catalogue extensions will be considered to be the "Preferred" component whenever available.
* If the standard component does not fit the application, and the tool supplier has to make one. (1) This must be approve by a Adient Tool Engineer (2) A spare is required. ( If needed)
* The ejection stroke must be reviewed and verified, also clearance into the back of block / plate may be required.
Screw Cover Extension towers are manufactured by HASCO ( Alternative Method ( ID# Z47..)& Progressive (Standard Method( ID# SXT ...L3)
HASCO
PROGRESSIVE

## Sec VI, View R
ADIENT GLOBAL INJECTION MOLD TOOLING STANDARDS
TITLE: POSITIVE EJECTION RETURNS - PREFERED METHOD
SECTION # VI | VIEW # R |  | FILE: | DATE: 12/1/2011
ADIENT CONFIDENTAL INFORMATION -- DO NOT COPY OR DISCLOSE WITHOUT AUTHORIZATION
80
* DME or Equivalent Positive Ejection Returns ( Toggleloks) are the preferred method to assure ejection return to home position when tooling conditions exist that require this function.
* Use standard components / options that meet the requirements for
manufacturing.
* Limit switches are required.
* Mold conditions that require the use of these components include, but are not limit to:
- Ejector pins under the slides.
- Hydraulic / pneumatically operated slides
- Large lifters
* Other mechanisms, from other manufacture may be specified from time to time for use in this application.
* Approval of any Positive Ejector Return mechanism other than those designated as preferred or alternative must have the written approval of the Adient Tool Engineer and the Tool Maintenance Department of the Manufacturing site receiving this tool.
* Position positive returns so they DO NOT interfere with falling parts, or End of arm tooling. ( EOAT)
* Actual definition of this requirement will be contained on the RFQ, and will be discussed at the Preliminary Design review.
* NOT required on all tools.

## Sec VI, View S
ADIENT GLOBAL INJECTION MOLD TOOLING STANDARDS
TITLE: SPRING LOADED RETURN PINS & TAPPED PULL BACKS
SECTION # VI | VIEW # S |  | FILE: | DATE: 12/1/2011
ADIENT CONFIDENTAL INFORMATION -- DO NOT COPY OR DISCLOSE WITHOUT AUTHORIZATION
81
* This is NOT required on all tools.
* This is an action that is required when your ejector pins are under SLIDES (Mechanical or Hydraulic)
* The spring loaded return pins are required whenever any form of ejection lands on the parting line, as well as in some lifter applications.
* Stop buttons are often located under the return pins and will need to be relocated when using the spring loaded return pins.
* Approval by a Adient Tool Engineer are required.
Distance from the back of the knock rod, to the back of the clamp plate must be consistent
Retainer Plate
Ejector Plate
Clamp Plate
Use 1.0" / 25.0mm Long extra heavy duty ( DME -green ( Ref only) springs.
* .500" /13.0mm diameter springs for the .750" / 19.0mm and larger pins.
* .375" / 9.5mm diameter springs for pins less than .750" / 19.0mm dia.
.025" +/- .015
.6 mm +/- .3mm
Under flush
.800" / 20.0mm
.125" / 3.0mm
Pull Back Puck

## Sec VI View T
ADIENT GLOBAL INJECTION MOLD TOOLING STANDARDS
TITLE: EJECTOR HOUSING OPENING COVER
SECTION # II & VI | VIEW # T |  | FILE: | DATE: 12/1/2011
ADIENT CONFIDENTAL INFORMATION -- DO NOT COPY OR DISCLOSE WITHOUT AUTHORIZATION
82
* When an open end of the box faces the "TOP OF MOLD", a cover is required. This will keep dirt and other objects from falling into the ejectors.
* Cover requirements are:
1) a .250" or 6.0mm thick acrylic cover.
2) Spacer between the acrylic cover and the rails will require a .250" or 6.0mm thick aluminum plates. This is to prevent rubbing between the ejectors plates and cover.
3) Equal Clearances are required as needed for water pipes, connectors, limit switches. ( Not to be excessive to allow anything to fall in)
4) Top & bottom of the cover must overlap onto the steel.
5) NO WASHERS ARE ALLOWED TO BE USED.
Acrylic Cover
Aluminum Spacer
Slots may be needed for water pipes , fittings , transducer, etc.